## sheet1
Sl. No. | Assertion Labels | Signals | Scenarios | Description | Status | TestName for pass scenarios | TestName for fail scenarios
A | Write Address Channel Checks
1.1 | AXI4LITE_MASTERWRITE_ADDRESS_SIGNALS_CHECK_IFUNKNOWN | Aresetn, AWVALID, AWADDR, AWPROT | Checking if signals are unknown | When aresetn is asserted then AWVALID, AWADDR, AWPROT will not be unknown. | PROGRESS
1.2 | AXI4LITE_MASTERWRITE_ADDRESS_SIGNALS_CHECK_AWVALIDSTABLE_TILL_AWREADYASSERTED | AWVALID, AWREADY | valid once asserted then remains high till ready asserted. | When AWVALID is asserted, then AWVALID is stable until AWREADY gets asserted. | PROGRESS
1.3 | AXI4LITE_MASTERWRITE_ADDRESS_SIGNALS_CHECK_AWVALIDASSERTED_AWREADYASSERTED_WITHIN16CLK | AWVALID, AWREADY | valid is asserted, then ready needs to be asserted within 16 clock cycles | When AWVALID is asserted, then AWVALID is stable and AWREADY needs to asserted within 16 clock cycles | PROGRESS
1.4 | AXI4LITE_MASTERWRITE_ADDRESS_SIGNALS_CHECK_AWVALIDASSERTED_THENSIGNALSSTABLE_TILL_AWREADYASSERTED | AWVALID, AWADDR, AWPROT, AWREADY | valid is asserted, then signal remains stable until ready asserted. | When AWVALID is asserted, then all signals are stable until AWREADY is asserted | PROGRESS
B | Write Data Channel Checks
2.1 | AXI4LITE_MASTERWRITE_DATA_SIGNALS_CHECK_IFUNKNOWN | Aresetn, WVALID, WADDR, WPROT | Checking if signals are unknown | When aresetn is asserted then WVALID, WADDR, and WPROT will not be unknown. | PROGRESS
2.2 | AXI4LITE_MASTERWRITE_DATA_SIGNALS_CHECK_WVALIDSTABLE_TILL_WREADYASSERTED | WVALID, WREADY | valid once asserted then remains high till ready asserted. | When WVALID is asserted, then WVALID is stable until WREADY gets asserted. | PROGRESS
2.3 | AXI4LITE_MASTERWRITE_DATA_SIGNALS_CHECK_WVALIDASSERTED_WREADYASSERTED_WITHIN16CLK | WVALID, WREADY | valid is asserted, then ready needs to be asserted within 16 clock cycles | When WVALID is asserted, then WVALID is stable and WREADY needs to be asserted within 16 clock cycles | PROGRESS
2.4 | AXI4LITE_MASTERWRITE_DATA_SIGNALS_CHECK_WVALIDASSERTED_THENSIGNALSSTABLE_TILL_WREADYASSERTED | WVALID, WADDR, WPROT, WREADY | valid is asserted, then signal remains stable until ready asserted. | When WVALID is asserted, then all signals are stable until WREADY is asserted | PROGRESS
2.5 | AXI4LITE_MASTERWRITE_DATA_SIGNALS_WVALIDASSERTED_DATAISNOTUNKNOWN | WVALID, WDATA, WSTRB | Checking if wvalid is asserted then data, not unknown | When WVALID is asserted, then WDATA is not unknown | PROGRESS
C | Write Response Channel Checks
3.1 | AXI4LITE_MASTERWRITE_RESPONSE_SIGNALS_CHECK_IFUNKNOWN | Aresetn, BVALID | Checking if signals are unknown | When aresetn is asserted then BVALID will not be unknown. | PROGRESS
3.2 | AXI4LITE_MASTERWRITE_RESPONSE_SIGNALS_CHECK_BVALIDSTABLE_TILL_BREADYASSERTED | BVALID, BREADY | valid once asserted then remains high till ready asserted. | When BVALID is asserted, then BVALID is stable until BREADY gets asserted. | PROGRESS
3.3 | AXI4LITE_MASTERWRITE_RESPONSE_SIGNALS_CHECK_BVALIDSTABLE_UPTO16CLK | BVALID, BREADY | valid is asserted, then ready needs to be asserted within 16 clock cycles | When BVALID is asserted, then BVALID is stable and BREADY needs to be asserted within 16 clock cycles | PROGRESS
D | Read Address Channel Checks
4.1 | AXI4LITE_MASTERREAD_ADDRESS_SIGNALS_CHECK_IFUNKNOWN | Aresetn, ARVALID, ARADDR, ARPROT | Checking if signals are unknown | When aresetn is asserted then ARVALID, ARADDR, and ARPROT will not be unknown. | PROGRESS
4.2 | AXI4LITE_MASTERREAD_ADDRESS_SIGNALS_CHECK_AWVALIDSTABLE_TILL_AWREADYASSERTED | ARVALID, ARREADY | valid once asserted then remains high till ready asserted. | When ARVALID is asserted, then ARVALID is stable until ARREADY gets asserted. | PROGRESS
4.3 | AXI4LITE_MASTERRAED_ADDRESS_SIGNALS_CHECK_AWVALIDASSERTED_AWREADYASSERTED_WITHIN16CLK | ARVALID, ARREADY | valid is asserted, then ready needs to be asserted within 16 clock cycles | When ARVALID is asserted, then ARVALID is stable and ARREADY needs to be asserted within 16 clock cycles | PROGRESS
4.4 | AXI4LITE_MASTERREAD_ADDRESS_SIGNALS_CHECK_AWVALIDASSERTED_THENSIGNALSSTABLE_TILL_AWREADYASSERTED | ARVALID, ARADDR, ARPROT, ARREADY | valid is asserted, then signal remains stable until ready asserted. | When ARVALID is asserted, then all signals are stable until ARREADY is asserted | PROGRESS
E | Read Data Channel Checks
5.1 | AXI4LITE_MASTERREDA_DATA_SIGNALS_CHECK_IFUNKNOWN | Aresetn, RVALID, RADDR, RPROT | Checking if signals are unknown | When aresetn is asserted then RVALID, RADDR, and RPROT will not be unknown. | PROGRESS
5.2 | AXI4LITE_MASTERREDA_DATA_SIGNALS_CHECK_WVALIDSTABLE_TILL_WREADYASSERTED | RVALID, RREADY | valid once asserted then remains high till ready asserted. | When RVALID is asserted, then RVALID is stable until RREADY gets asserted. | PROGRESS
5.3 | AXI4LITE_MASTERREDA_DATA_SIGNALS_CHECK_WVALIDASSERTED_WREADYASSERTED_WITHIN16CLK | RVALID, RREADY | valid is asserted, then ready needs to be asserted within 16 clock cycles | When RVALID is asserted, then RVALID is stable and RREADY needs to be asserted within 16 clock cycles | PROGRESS
5.4 | AXI4LITE_MASTERREDA_DATA_SIGNALS_CHECK_WVALIDASSERTED_THENSIGNALSSTABLE_TILL_WREADYASSERTED | RVALID, RADDR, RPROT, RREADY | valid is asserted, then signal remains stable until ready asserted. | When RVALID is asserted, then all signals are stable until RREADY is asserted | PROGRESS
5.5 | AXI4LITE_MASTERREDA_DATA_SIGNALS_WVALIDASSERTED_DATAISNOTUNKNOWN | RVALID, RDATA, RSTRB | Checking if wvalid is asserted then data, not unknown | When RVALID is asserted, then RDATA is not unknown | PROGRESS

## Sheet4
Sl. No. | Scenarios | Wavedrom Scenarios | Wavedrom Scenarios name | Description | Assertions test name (Task name) | Property name | Assert property label | Signals

## Sheet2
Sl. No. | Assertion Labels | Signals | Scenarios | Description | Status
A | Write Address Channel Checks
1.1 | AXI_WA_STABLE_SIGNALS_CHECK | AWID, AWADDR, AWLEN, AWSIZE, AWBURST, AWLOCK, AWPROT, AWQOS, AWVALID, AWREADY | Checking if signals are stable | All signals must remain stable after AWVALID is asserted until AWREADY IS LOW | DONE
1.2 | AXI_WA_UNKNOWN_SIGNALS_CHECK | AWID, AWADDR, AWLEN, AWSIZE, AWBURST, AWLOCK, AWPROT, AWQOS, AWVALID | Checking if signals are unknown | A value of X on signals is not permitted when AWVALID is HIGH | DONE
1.3 | AXI_WA_HANDSHAKING_CHECK | AWVALID, AWREADY, ARESETn | Checking if handshaking signals are unknown | A value of X on AWVALID and AWREADY is not permitted when ARESETn goes HIGH | TODO
1.4 | AXI_WA_VALID_STABLE_CHECK | AWVALID, AWREADY | Checking if valid is stable until ready is asserted | When AWVALID is asserted, then it must remain asserted until AWREADY is HIGH | DONE
1.5 | AXI_WA_VALID_CHECK | AWVALID, ARESETn | Checking if signals are driven before reset signal goes high | AWVALID is LOW for the first cycle after ARESETn goes HIGH | TODO
1.6 | AXI_WA_RESET_CHECK | AWVALID, ARESETn | Checking if valid signal is low | AWVALID and AWREADY should be LOW, when ARESETn is LOW | TODO
1.7 | AXI_WA_MAX_WAIT_CHECK | AWVALID, AWREADY | Checking if ready is asserted within maximum wait cycles | AWREADY is asserted within MAXWAIT cycles of AWVALID being asserted | TODO
1.8 | AXI_WA_BOUNDARY_CHECK | AWADDR, AWBURST | Checking address boundary | A write burst cannot cross a 4KB boundary | TODO
1.9 | AXI_WA_SIZE_CHECK | AWDATA, AWSIZE | Checking reserverd bit usage | The size of a write transfer does not exceed the width of the data interface | TODO
1.1 | AXI_WA_BURST_CHECK | AWBURST, AWVALID | Checking address burst | A value of 2'b11 on AWBURST is not permitted when AWVALID is HIGH | TODO
B | Write Data Channel Checks
2.1 | AXI_WD_STABLE_SIGNALS_CHECK | WDATA, WSTRB, WVALID, WREADY | Checking if the data and strobe remains stable | WDATA and WSTRB remains stable when WVALID is asserted and WREADY is LOW | DONE
2.2 | AXI_WD_UNKNOWN_SIGNALS_CHECK | WDATA, WSTRB, WVALID | Checking if the data and strobe are unknown | A value of X on WDATA valid byte lanes and WSTRB is not permitted when WVALID is HIGH | DONE
2.3 | AXI_WD_HANDSHAKING_CHECK | WVALID, WREADY, ARESETn | Checking if handshaking signals are unknown | A value of X on WVALID and WREADY is not permitted when ARESETn goes HIGH | TODO
2.4 | AXI_WD_VALID_STABLE_CHECK | WVALID, WREADY | Checking if valid is stable until ready is asserted | When WVALID is asserted, then it must remain asserted until WREADY is HIGH | DONE
2.5 | AXI_WD_VALID_CHECK | WVALID, ARESETn | Checking if signals are driven before reset signal goes high | WVALID is LOW for the first cycle after ARESETn goes HIGH. | TODO
2.6 | AXI_WD_RESET_CHECK | WVALID, ARESETn | Checking if valid signal is low | WVALID should be LOW, when ARESETn is LOW | TODO
2.7 | AXI_WD_MAX_WAIT_CHECK | WVALID, WREADY | Checking if ready is asserted within maximum wait cycles | WREADY is asserted within MAXWAIT cycles of WVALID being asserted | TODO
2.8 | AXI_WD_DATA_COUNT_CHECK | WDATA, AWLEN, WLAST | Checking if wite data matches the transfer length | The number of write data items matches AWLEN for the corresponding address. | TODO
This is triggered when any of the following occurs:
• Write data arrives and WLAST is set, and the WDATA count is not equal to AWLEN.
• Write data arrives and WLAST is not set, and the WDATA count is equal to AWLEN.
• ADDR arrives, WLAST is already received, and the WDATA count is not equal to AWLEN.
C | Write Response Channel Checks
3.1 | AXI_WR_STABLE_SIGNALS_CHECK | BID, BVALID, BREADY | Checking if the BID remains stable | BID remains stable when BVALID is asserted and BREADY is LOW | DONE
3.2 | AXI_WR_UNKNOWN_SIGNALS_CHECK | BRESP, BVALID | Checking if the data and strobe are unknown | A value of X on BRESP is not permitted when WVALID is HIGH | DONE
3.3 | AXI_WR_HANDSHAKING_CHECK | BVALID, BREADY, ARESETn | Checking if handshaking signals are unknown | A value of X on BVALID and BREADY is not permitted when ARESETn goes HIGH | TODO
3.4 | AXI_WR_VALID_STABLE_CHECK | BVALID, BREADY | Checking if valid is stable until ready is asserted | When BVALID is asserted, then it must remain asserted until BREADY is HIGH | DONE
3.5 | AXI_WR_VALID_CHECK | BVALID, ARESETn | Checking if signals are driven before reset signal goes high | BVALID is LOW for the first cycle after ARESETn goes HIGH. | TODO
3.6 | AXI_WR_RESET_CHECK | BVALID, ARESETn | Checking if valid signal is low | BVALID should be LOW, when ARESETn is LOW | TODO
3.7 | AXI_WR_MAX_WAIT_CHECK | BVALID, BREADY | Checking if ready is asserted within maximum wait cycles | BREADY is asserted within MAXWAIT cycles of BVALID being asserted | TODO
3.8 | AXI_WR_EXOKAY_CHECK | BRESP | Checking exclusive transaction response | An EXOKAY write response can only be given to an exclusive write access | TODO
3.9 | AXI_WR_ADDR_HANDSHAKING_CHECK | AWADDR, BVALID | Checking if write address is handshaken | A slave must not take BVALID HIGH until after the write address is handshaken | TODO
3.1 | AXI_WR_WLAST_HANDSHAKING CHECK | AWADDR, BVALID | Checking if last write data is handshaken | A slave must not take BVALID HIGH until after the last write data is handshaken | TODO
3.11 | AXI_WR_BRESP_ALL_DONE | AWADDR, BRESP | Checking all write transaction addresses w.r.t response | All write transaction addresses are matched with a corresponding buffered response | TODO
D | Read Address Channel Checks
4.1 | AXI_RA_STABLE_SIGNALS_CHECK | ARID, ARADDR, ARLEN, ARSIZE, ARBURST, ARLOCK, ARPROT, ARQOS, ARVALID, ARREADY | Checking if signals are stable | All signals must remain stable when ARVALID is asserted and ARREADY IS LOW | DONE
4.2 | AXI_RA_UNKNOWN_SIGNALS_CHECK | ARID, ARADDR, ARLEN, ARSIZE, ARBURST, ARLOCK, ARPROT, ARQOS, ARVALID | Checking if signals are unknown | A value of X on signals is not permitted when ARVALID is HIGH | DONE
4.3 | AXI_RA_HANDSHAKING_CHECK | ARVALID, ARREADY, ARESETn | Checking if handshaking signals are unknown | A value of X on ARVALID and ARREADY is not permitted when ARESETn goes HIGH | TODO
4.4 | AXI_RA_VALID_STABLE_CHECK | ARVALID, ARREADY | Checking if valid is stable until ready is asserted | When ARVALID is asserted, then it must remain asserted until ARREADY is HIGH | DONE
4.5 | AXI_RA_VALID_CHECK | ARVALID, ARESETn | Checking if signals are driven before reset signal goes high | ARVALID is LOW for the first cycle after ARESETn goes HIGH | TODO
4.6 | AXI_RA_RESET_CHECK | ARVALID, ARESETn | Checking if valid signal is low | ARVALID should be LOW, when ARESETn is LOW | TODO
4.7 | AXI_RA_MAX_WAIT_CHECK | ARVALID, ARREADY | Checking if ready is asserted within maximum wait cycles | ARREADY is asserted within MAXWAIT cycles of ARVALID being asserted | TODO
4.8 | AXI_RA_BOUNDARY_CHECK | ARADDR, ARBURST | Checking address boundary | A write burst cannot cross a 4KB boundary | TODO
4.9 | AXI_RA_SIZE_CHECK | ARDATA, ARSIZE | Checking write transfer size | The size of a write transfer does not exceed the width of the data interface | TODO
4.1 | AXI_RA_BURST_CHECK | ARBURST, ARVALID | Checking reserverd bit usage | A value of 2'b11 on ARBURST is not permitted when ARVALID is HIGH | TODO
E | Read Data Channel Checks
5.1 | AXI_RD_STABLE_SIGNALS_CHECK | RID, RDATA, RRESP, RLAST, RVALID, RREADY | Checking if signals are stable | RID remains stable when RVALID is asserted, and RREADY is LOW. | DONE
5.2 | AXI_RD_UNKNOWN_SIGNALS_CHECK | RID, RDATA, RRESP, RLAST, RVALID | Checking if signals are unknown | A value of X on signals is not permitted when RVALID is HIGH | DONE
5.3 | AXI_RD_HANDSHAKING_CHECK | RVALID, RREADY, ARESETn | Checking if handshaking signals are unknown | A value of X on RVALID and RREADY is not permitted when ARESETn goes HIGH | TODO
5.4 | AXI_RD_VALID_STABLE_CHECK | RVALID, RREADY | Checking if valid is stable until ready is asserted | When RVALID is asserted, then it must remain asserted until RREADY is HIGH | DONE
5.5 | AXI_RD_VALID_CHECK | RVALID, ARESETn | Checking if signals are driven before reset signal goes high | RVALID is LOW for first cycle after ARESETn goes HIGH | TODO
5.6 | AXI_RD_RESET_CHECK | RVALID, ARESETn | Checking if valid signal is low | RVALID should be LOW, when ARESETn is LOW | TODO
5.7 | AXI_RD_MAX_WAIT_CHECK | RREADY, RVALID | Checking if ready is asserted within maximum wait cycles | RREADY is asserted within MAXWAITS cycles of RVALID being asserted. | TODO
5.8 | AXI_RD_RID_CHECK | RID | Checking if the read data ID is matched | The read data must always follow the address that it relates to. Therefore, a slave can only give read data with an ID to match an outstanding read transaction. | TODO
5.9 | AXI_RD_RDATA_COUNT_CHECK | RDATA, ARLEN | Checking read data items w.r.t addrerss length | The number of read data items must match the corresponding ARLEN | TODO
5.1 | AXI_RD_RLAST_ALL_DONE | RLAST | Checking if all read bursts are done | All outstanding read bursts must have completed | TODO
F | Exclusive Access Checks
6.1 | AXI_EXCL_ALIGN_CHECK | AxADDR, AxDATA | Checking the aligned address w.r.t data transfer | The address of an exclusive access is aligned to the total number of bytes in the transaction | TODO
6.2 | AXI_EXCL_LEN_CHECK | AxDATA, AxSIZE | Checking the length of the data transfer | The number of bytes to be transferred in an exclusive access burst is a power of 2, that is, 1, 2, 4, 8, 16, 32, 64 or 128 bytes | TODO
6.3 | AXI_EXCL_MATCH_CHECK | AxID, AxADDR, AxSIZE, AxLEN | Checking the present and preceeding data transfer match | Recommended that the address, size, and length of an exclusive write with a given ID is the same as the address, size, and length of the preceding exclusive read with the same ID | TODO
6.4 | AXI_EXCL_MAX_CHECK | AxWDATA | Checking the maximum bytes transferred | The maximum number of bytes that can be transferred in an exclusive burst is 128 | TODO
6.5 | AXI_EXCL_PAIR_CHECK | AxID, AxDATA | Checking if write has outstanding read with same ID | Recommended that every exclusive write has an earlier outstanding exclusive read with the same ID | TODO
6.6 | AXI_EXCL_R_W_CHECK | AxID, AxDATA | Checking reads and write w.r.t same ID | Recommended that exclusive reads and writes with the same ID not be issued at the same time | TODO
G | Low Power Interface Checks
7.1 | AXI_LP_CSYSREQ_FALL | CSYSREQ, CSYSACK | Checking system request w.r.t system acknowledgement | CSYSREQ is only permitted to change from HIGH to LOW when CSYSACK is HIGH
7.2 | AXI_LP_CSYSREQ_RISE | CSYSREQ, CSYSACK | Checking system request w.r.t system acknowledgement | CSYSREQ is only permitted to change from LOW to HIGH when CSYSACK is LOW
7.3 | AXI_LP_CSYSACK_FALL | CSYSREQ, CSYSACK | Checking system acknowledgement w.r.t system request | CSYSACK is only permitted to change from HIGH to LOW when CSYSREQ is LOW
7.4 | AXI_LP_CSYSACK_RISE | CSYSREQ, CSYSACK | Checking system acknowledgement w.r.t system request | CSYSACK is only permitted to change from LOW to HIGH when CSYSREQ is HIGH
7.5 | AXI_LP_SIGNALS_UNKNOWN | CSYSREQ, CSYSACK, CACTIVE, ARESETn | Checking if signals are unknown | A value of X on CSYSREQ, CSYSACK, CACTIVE is not permitted when ARESETn is HIGH
TODO

## scenarios
Sl. No. | Scenarios | Wavedrom Scenarios | Wavedrom Scenarios name | Description | Assertions test name (Task name) | Assertions Tests Status | Property name | Assert property label | TestCase Name | Sequences Name
A | Handshaking mechanism
1 | When aresetn is asserted then valid will not be unknown. | Pass scenarios | Checking Reset asserted, Valid is Zero at same reset edge | When aresetn asserted Valid is Zero at the same clock edge | When_aresetnIsAssertedValidIsZeroAtSameClk_Expect_AssertionPass | Done | ifSignalsAreUnknown | AXI4LITE_SIGNALS_CHECK_IFUNKNOWN | axi4Lite_resetAssertedThenValidNotBeUnknown_test
|  |  | Checking Reset asserted before the posedge clock delay, Valid is Zero at the same edge | When aresetn asserted before the @(posedge aclk) delay, Valid is Zero at the same edge | When_aresetnIsAssertedBeforePosedgeAclkValidIsZero_Expect_AssertionPass | Done | ifSignalsAreUnknown | AXI4LITE_SIGNALS_CHECK_IFUNKNOWN
|  | Fail Scenarios | Checking Valid is always x (unknown) | When Valid is always x (unknown) and aresetn will asserted | When_aresetnAssertedAndValidAlwaysUnknown_Expect_AssertionFail | Progress | ifSignalsAreUnknown | AXI4LITE_SIGNALS_CHECK_IFUNKNOWN
|  |  | Checking reset asserted after some delay Valid is zero. | When aresetn asserted after some delay Valid is zero. | When_aresetnAssertedAndAfterSomeDelayValidIsZero_Expect_AssertionFail | Progress | ifSignalsAreUnknown | AXI4LITE_SIGNALS_CHECK_IFUNKNOWN
|  |  | Reset is asserted just before the posedge of clock, then the valid is Zero with respect to posedge of clock | When aresetn asserted then at posedge of clock Valid is zero. | When_aresetnIsAssertedBeforePosedgeAclkValidIsZeroWithRespectToPosedgeClk_Expect_AssertionFail | Done | ifSignalsAreUnknown | AXI4LITE_SIGNALS_CHECK_IFUNKNOWN
2 | valid once asserted then remains high till ready asserted. | Pass scenarios | Checking Valid and Ready both are true at the same clock cycle. | When Valid and Ready both are true at the same clock cycle. | When_validAndReadyAreTrueAtSameClk_Expect_AssertionPass |  | validAssertedThenRemainsHighUntillReadyAsserted | AXI4LITE_SIGNALS_CHECK_VALIDHIGH_UNITILL_READYASSERTED | axi4Lite_validAssertedThenRemainHighTillReadyAsserted_test
|  |  | Checking Valid is asserted before the Ready comes. | When Valid is asserted before the Ready comes. | When_validIsAssertedBeforeReadyAsserted_Expect_AssertionPass |  | validAssertedThenRemainsHighUntillReadyAsserted | AXI4LITE_SIGNALS_CHECK_VALIDHIGH_UNITILL_READYASSERTED
|  |  | Checking Ready asserted before the Valid asserted | When Ready asserted before the Valid asserted | When_readyIsAssertedBeforeValidAsserted_Expect_AssertionPass |  | validAssertedThenRemainsHighUntillReadyAsserted | AXI4LITE_SIGNALS_CHECK_VALIDHIGH_UNITILL_READYASSERTED
|  |  | Checking Ready is always high, Valid comes any time | When Ready is always high, Valid comes any time | When_readyIsAlwaysHighAndValidAssertedAnytime_Expect_AssertionPass |  | validAssertedThenRemainsHighUntillReadyAsserted | AXI4LITE_SIGNALS_CHECK_VALIDHIGH_UNITILL_READYASSERTED
|  | Fail Scenarios | Checking Valid is asserted till Ready not asserted, Between the reset will asserted | When Valid is asserted till Ready will not be asserted, Between the aresetn will be asserted | When_validIsAssertedTillReadyNotBeAssertedAndResetIsAsserted_Expect_AssertionFail |  | validAssertedThenRemainsHighUntillReadyAsserted | AXI4LITE_SIGNALS_CHECK_VALIDHIGH_UNITILL_READYASSERTED
|  |  | Checking Valid and Ready both are not true at the same clock cycle. | When Valid and Ready both are not true at the same clock cycle. | When_validAndReadyNotTrueAtSameClk_Expect_AssertionFail |  | validAssertedThenRemainsHighUntillReadyAsserted | AXI4LITE_SIGNALS_CHECK_VALIDHIGH_UNITILL_READYASSERTED
|  |  | Checking Valid is asserted and after some cycles Valid de-asserted then Ready come | When Valid is asserted and after some cycles Valid de-asserted then Ready comes. | When_validIsAssertedAndAfterSomeClkValidDeassertedThenReadyAsserted_Expect_AssertionFail |  | validAssertedThenRemainsHighUntillReadyAsserted | AXI4LITE_SIGNALS_CHECK_VALIDHIGH_UNITILL_READYASSERTED
3 | valid is asserted, then ready needs to be asserted within 16 clock cycles | Pass scenarios | Checking Valid and Ready both are true within the 16 clock cycles | When Valid and Ready both are true within the 16 clock cycles | When_validAndReadyAreTrueWithinThe16Clk_Expect_AssertionPass |  | validAssertedThenReadyNeedsToBeAssertedWithin16Clk | AXI4LITE_SIGNALS_CHECK_VALIDASSERTED_READYNEEDSTOBEASSERTED_WITHIN16CLK | axi4Lite_validIsAssertedThenReadyAsserted0To16ClkCycles_test
|  |  | Checking Valid is asserted and Ready asserted within 16 clock cycles | When Valid is asserted and Ready asserted within 16 clock cycles | When_validIsAssertedAndReadyIsAssertedWithinThe16Clk_Expect_AssertionPass |  | validAssertedThenReadyNeedsToBeAssertedWithin16Clk | AXI4LITE_SIGNALS_CHECK_VALIDASSERTED_READYNEEDSTOBEASSERTED_WITHIN16CLK
|  | Fail Scenarios | Checking Valid is asserted and Ready asserted after the 16 clock cycles | When Valid is asserted and Ready asserted after the 16 clock cycles | When_validIsAssertedAndReadyIsAssertedAfter16Clk_Expect_AssertionFail |  | validAssertedThenReadyNeedsToBeAssertedWithin16Clk | AXI4LITE_SIGNALS_CHECK_VALIDASSERTED_READYNEEDSTOBEASSERTED_WITHIN16CLK
4 | Valid is asserted, then ready needs to be asserted based on a programmble value from user
5 | valid is asserted, then Information signals remains stable until ready asserted. | Pass scenarios
Fail Scenarios